## CROSS-SECTION
Enter data into unshaded cells with borders, copy rows as needed
Stream: | Issaquah Creek |  | SUMMARY TABLE
Date: | 2006-04-08 |  | DISCHARGE (m3/s) |  |  | 1.8473
Reach: |  |  | CROSS-SECTIONAL AREA (m2) |  |  | 4.294
Cross-section: | 5 |  | WETTED PERIMETER (m) |  |  | 10.8575
|  |  | HYDRAULIC RADIUS (m) |  |  | 0.39549
Datum (i.e., elevation of level): | 1.54 |  | MEAN VELOCITY (m/s) |  |  | 0.43021
Local slope | 0.01 |  | Froude number |  |  | 0.21784
Wetted width | 10.8 |  | Darcy-Weisbach friction coefficient |  |  | 1.677
Bankfull width | 13.25 |  | Mannning's n |  |  | 0.12524
ENTER MEASUREMENTS IN COLUMNS A-C |  |  | CROSS SECTION REFERENECE TO DATUM ELEVATION (copy or delete rows as necessary) |  |  | ENTER CURRENT VELOCITY MEASUREMENTS | HYDRAULIC CALCULATIONS FOR VERTICAL SECTIONS (copy or delete rows and necessary)
Station across stream(m) | Vertical distance from bed to level (m) | Depth of water (m) | Stream bed elevation (m) | Water surface elevation (m) | Velocity (m/s) Measured | Velocity (m/s) Interpolated | Area of section between point in this row and next (m2) | Channel perimeter (m) | Discharge (m3/s)
0 | 1.54 | 0 | 0 | 0 | 0 | 0 | 0 | 0.26 | 0
0 | 1.8 | 0.26 | -0.26 | 0 | 0.05 | 0.09 | 0.31 | 1.0018 | 0.0279
1 | 1.86 | 0.36 | -0.32 | 0.04 | 0.13 | 0.25 | 0.365 | 1 | 0.09125
2 | 1.87 | 0.37 | -0.33 | 0.04 | 0.37 | 0.525 | 0.375 | 1 | 0.19688
3 | 1.86 | 0.38 | -0.32 | 0.06 | 0.68 | 0.615 | 0.38 | 1 | 0.2337
4 | 1.85 | 0.38 | -0.31 | 0.07 | 0.55 | 0.7 | 0.42 | 1.004 | 0.294
5 | 1.94 | 0.46 | -0.4 | 0.06 | 0.85 | 0.73 | 0.51 | 1.0024 | 0.3723
6 | 2.01 | 0.56 | -0.47 | 0.09 | 0.61 | 0.52 | 0.56 | 1 | 0.2912
7 | 2.01 | 0.56 | -0.47 | 0.09 | 0.43 | 0.365 | 0.51 | 1.0008 | 0.18615
8 | 1.97 | 0.46 | -0.43 | 0.03 | 0.3 | 0.235 | 0.43 | 1.0024 | 0.10105
9 | 1.9 | 0.4 | -0.36 | 0.04 | 0.17 | 0.1375 | 0.33 | 1.0161 | 0.045375
10 | 1.72 | 0.26 | -0.18 | 0.08 | 0.105 | 0.0725 | 0.104 | 0.8297 | 0.00754 | velocity interpolated | 0.105
10.8 | 1.5 | 0 | 0.04 | 0.04 | 0.04 | 0.04 | 0 | 0 | 0
Change summary table if data extend beyond this row

## Pebble Counts
Enter data into unshaded cells with border, copy columns B and C as needed
Stream: | Issaquah Creek
Date: | 2006-04-08
Reach:
Cross-section: | 5
Note: Excel interpolates percentiles |  |  | Histogram
Percentile | mm | phi | Bin | Frequency
100 | 90 | 0 | 1 | 32
90 | 45 | 0 | 4 | 3
84 | 32 | 0 | 5.6 | 12
50 | 8 | -3 | 8 | 4
16 | 1 | -5 | 11 | 11
10 | 1 | -5.4919 | 16 | 10
0 | 1 | -6.4919 | 22 | 8
|  |  | 32 | 9
| Enter intermediate diameter (mm) | Phi | 45 | 9
0-1m | 1 | 0 | 64 | 1
0-1m | 1 | 0 | 90 | 2
0-1m | 1 | 0 | More | 0
0-1m | 1 | 0
0-1m | 1 | 0
0-1m | 1 | 0
0-1m | 1 | 0
0-1m | 1 | 0
0-1m | 1 | 0
1-2 m | 16 | -4
1-2 m | 5.6 | -2.4854
1-2 m | 16 | -4
1-2 m | 11 | -3.4594
1-2 m | 5.6 | -2.4854
1-2 m | 11 | -3.4594
1-2 m | 11 | -3.4594
1-2 m | 5.6 | -2.4854
1-2 m | 32 | -5
2-3 m | 8 | -3
2-3 m | 5.6 | -2.4854
2-3 m | 1 | 0
2-3 m | 1 | 0
2-3 m | 1 | 0
2-3 m | 22 | -4.4594
2-3 m | 4 | -2
2-3 m | 5.6 | -2.4854
2-3 m | 4 | -2
2-3 m | 8 | -3
2-3 m | 5.6 | -2.4854
3-4 m | 32 | -5
3-4 m | 90 | -6.4919
3-4 m | 32 | -5
3-4 m | 45 | -5.4919
3-4 m | 11 | -3.4594
3-4 m | 16 | -4
3-4 m | 11 | -3.4594
3-4 m | 32 | -5
3-4 m | 16 | -4
3-4 m | 8 | -3
4-5 m | 11 | -3.4594
4-5 m | 22 | -4.4594
4-5 m | 32 | -5
4-5 m | 11 | -3.4594
4-5 m | 5.6 | -2.4854
4-5 m | 5.6 | -2.4854
4-5 m | 45 | -5.4919
4-5 m | 45 | -5.4919
4-5 m | 22 | -4.4594
4-5 m | 11 | -3.4594
5-6 m | 16 | -4
5-6 m | 90 | -6.4919
5-6 m | 45 | -5.4919
5-6 m | 45 | -5.4919
5-6 m | 22 | -4.4594
5-6 m | 16 | -4
5-6 m | 32 | -5
5-6 m | 32 | -5
5-6 m | 45 | -5.4919
5-6 m | 22 | -4.4594
6-7 m | 5.6 | -2.4854
6-7 m | 16 | -4
6-7 m | 22 | -4.4594
6-7 m | 45 | -5.4919
6-7 m | 32 | -5
6-7 m | 32 | -5
6-7 m | 45 | -5.4919
6-7 m | 16 | -4
6-7 m | 22 | -4.4594
6-7 m | 8 | -3
7-8 m | 22 | -4.4594
7-8 m | 45 | -5.4919
7-8 m | 5.6 | -2.4854
7-8 m | 1 | 0
7-8 m | 5.6 | -2.4854
7-8 m | 1 | 0
7-8 m | 1 | 0
7-8 m | 1 | 0
7-8 m | 4 | -2
7-8 m | 1 | 0
8-9 m | 1 | 0
8-9 m | 1 | 0
8-9 m | 1 | 0
8-9 m | 1 | 0
8-9 m | 1 | 0
8-9 m | 64 | -6
8-9 m | 11 | -3.4594
8-9 m | 1 | 0
8-9 m | 1 | 0
8-9 m | 1 | 0
9-10 m | 1 | 0
9-10 m | 1 | 0
9-10 m | 16 | -4
9-10 m | 11 | -3.4594
9-10 m | 1 | 0
9-10 m | 1 | 0
9-10 m | 11 | -3.4594
9-10 m | 16 | -4
9-10 m | 5.6 | -2.4854
9-10 m | 1 | 0
10 m | 1 | 0
10-10.8 | 1 | 0

## VERTICAL VELOCITY
Enter data into unshaded cells with border, copy rows as needed
Stream: | Issaquah Creek
Date: | 2006-04-08
Cross-section: | 5
Profile at 5 m
Cross stream station (m) | Total depth (m) | Depth of measurement (m) | Current velocity (m/s)
5 | 0.48 | 0.03 | 0.3
5 | 0.48 | 0.09 | 0.65
5 | 0.48 | 0.15 | 0.71
5 | 0.48 | 0.21 | 0.75
5 | 0.48 | 0.27 | 0.87
5 | 0.48 | 0.33 | 0.93
5 | 0.48 | 0.39 | 0.97
5 | 0.48 | 0.42 | 0.96
Profile at 6.5 m
Cross stream station (m) | Total depth (m) | Depth of measurement (m) | Current velocity (m/s)
6.5 | 0.57 | 0.03 | 0.23
6.5 | 0.57 | 0.09 | 0.42
6.5 | 0.57 | 0.15 | 0.57
6.5 | 0.57 | 0.21 | 0.58
6.5 | 0.57 | 0.3 | 0.62
6.5 | 0.57 | 0.37 | 0.61
6.5 | 0.57 | 0.42 | 0.62
6.5 | 0.57 | 0.54 | 0.63
6.5 | 0.57 | 0.54 | 0.58