## Cross Section
Stream: | Issaquah Creek |  | SUMMARY TABLE
Date: | 2006-04-08 |  | DISCHARGE (m3/s) |  | 2.1347
Reach: |  |  | CROSS-SECTIONAL AREA (m2) |  | 2.94
Cross-section: | 4 |  | WETTED PERIMETER (m) |  | 11.9295
|  |  | HYDRAULIC RADIUS (m) |  | 0.24645
Datum (i.e., elevation of level): | 1.75 |  | MEAN VELOCITY (m/s) |  | 0.72608
Local slope | 0.001 |  | Froude number |  | 0.46639
Wetted width | 11.9 |  | Darcy-Weisbach friction coefficient |  | 0.036687
Bankfull width | 12.7 |  | Mannning's n |  | 0.01712
ENTER MEASUREMENTS IN COLUMNS |  |  | CROSS SECTION REFERENECE TO DATUM ELEVATION |  | ENTER CURRENT VELOCITY MEASUREMENTS | HYDRAULIC CALCULATIONS FOR VERTICAL SECTIONS
Station across stream(m) | Vertical distance from bed to level (m) | Depth of water (m) | Stream bed elevation (m) | Water surface elevation (m) | Velocity (m/s) | Area of section between point in this row and next (m2) | Channel perimeter (m) | Discharge (m3/s)
0 | 2.65 | 0 | -0.9 | -0.9 | 0 | 0 | 0 | 0
0.4 | 3.42 | 0 | -1.67 | -1.67 | 0 | 0 | 0 | 0
0.7 | 3.9 | 0 | -2.15 | -2.15 | 0.4511 | 0.05 | 0.52498 | 0.022555
1.2 | 4.06 | 0.2 | -2.31 | -2.11 | 0.40538 | 0.11 | 0.50488 | 0.044592
1.7 | 4.13 | 0.24 | -2.38 | -2.14 | 0.64008 | 0.135 | 0.5009 | 0.086411
2.2 | 4.16 | 0.3 | -2.41 | -2.11 | 0.62484 | 0.155 | 0.5 | 0.09685
2.7 | 4.16 | 0.32 | -2.41 | -2.09 | 0.71323 | 0.1475 | 0.50804 | 0.1052
3.2 | 4.07 | 0.27 | -2.32 | -2.05 | 0.82601 | 0.1275 | 0.5004 | 0.10532
3.7 | 4.05 | 0.24 | -2.3 | -2.06 | 0.77724 | 0.115 | 0.50249 | 0.089383
4.2 | 4 | 0.22 | -2.25 | -2.03 | 0.6797 | 0.1125 | 0.5016 | 0.076467
4.7 | 4.04 | 0.23 | -2.29 | -2.06 | 0.8321 | 0.125 | 0.5009 | 0.10401
5.2 | 4.07 | 0.27 | -2.32 | -2.05 | 0.90526 | 0.14 | 0.5 | 0.12674
5.7 | 4.07 | 0.29 | -2.32 | -2.03 | 0.8382 | 0.15 | 0.5016 | 0.12573
6.2 | 4.11 | 0.31 | -2.36 | -2.05 | 0.96012 | 0.1525 | 0.5009 | 0.14642
6.7 | 4.08 | 0.3 | -2.33 | -2.03 | 0.82906 | 0.1425 | 0.5016 | 0.11814
7.2 | 4.04 | 0.27 | -2.29 | -2.02 | 0.86868 | 0.1375 | 0.5 | 0.11944
7.7 | 4.04 | 0.28 | -2.29 | -2.01 | 0.59741 | 0.14 | 0.5009 | 0.083637
8.2 | 4.07 | 0.28 | -2.32 | -2.04 | 0.64922 | 0.13 | 0.5 | 0.084399
8.7 | 4.07 | 0.24 | -2.32 | -2.08 | 0.77724 | 0.1175 | 0.50636 | 0.091326
9.2 | 3.99 | 0.23 | -2.24 | -2.01 | 0.75895 | 0.11 | 0.5009 | 0.083485
9.7 | 3.96 | 0.21 | -2.21 | -2 | 0.77114 | 0.1 | 0.5001 | 0.077114
10.2 | 3.97 | 0.19 | -2.22 | -2.03 | 0.77419 | 0.0975 | 0.5001 | 0.075484
10.7 | 3.96 | 0.2 | -2.21 | -2.01 | 0.67056 | 0.1 | 0.5001 | 0.067056
11.2 | 3.97 | 0.2 | -2.22 | -2.02 | 0.62179 | 0.115 | 0.50488 | 0.071506
11.7 | 4.04 | 0.26 | -2.29 | -2.03 | 0.62484 | 0.1475 | 0.5099 | 0.092164
12.2 | 4.14 | 0.33 | -2.39 | -2.06 | 0.5 | 0.0825 | 0.35795 | 0.04125
12.7 | 2.95 | 0 | -1.2 | -1.2 | 0 | 0 | 0 | 0
All distances measured relative to left bank full stage

## Pebble Counts
Enter data into unshaded cells with border, copy columns B and C as needed
Stream: | Issaquah Creek
Date: | 2006-04-08
Reach:
Cross-section: | 4
Note: Excel interpolates percentiles |  |  | Note: Excel interpolates percentiles
Percentile | mm | phi | Percentile | mm | phi
100 | 90 | -2 | 100 | 128 | -2
90 | 45 | -2 | 90 | 64 | -2.9485
84 | 45 | -2.4854 | 84 | 48.04 | -3
50 | 16 | -4 | 50 | 22 | -4.4594
16 | 5.6 | -5.4919 | 16 | 8 | -5.5732
10 | 4 | -5.4919 | 10 | 7.76 | -6
0 | 4 | -6.4919 | 0 | 4 | -7
| Enter intermediate diameter (mm) | Phi |  | Enter intermediate diameter (mm) | Phi
| 4 | -2 |  | 4 | -2
| 4 | -2 |  | 4 | -2
| 4 | -2 |  | 4 | -2
| 4 | -2 |  | 4 | -2
| 4 | -2 |  | 4 | -2
| 4 | -2 |  | 4 | -2
| 4 | -2 |  | 4 | -2
| 4 | -2 |  | 5.6 | -2.4854
| 4 | -2 |  | 5.6 | -2.4854
| 4 | -2 |  | 5.6 | -2.4854
| 4 | -2 |  | 8 | -3
| 4 | -2 |  | 8 | -3
| 4 | -2 |  | 8 | -3
| 4 | -2 |  | 8 | -3
| 5.6 | -2.4854 |  | 8 | -3
| 5.6 | -2.4854 |  | 8 | -3
| 5.6 | -2.4854 |  | 8 | -3
| 5.6 | -2.4854 |  | 11 | -3.4594
| 5.6 | -2.4854 |  | 11 | -3.4594
| 5.6 | -2.4854 |  | 11 | -3.4594
| 5.6 | -2.4854 |  | 11 | -3.4594
| 5.6 | -2.4854 |  | 11 | -3.4594
| 5.6 | -2.4854 |  | 11 | -3.4594
| 5.6 | -2.4854 |  | 11 | -3.4594
| 5.6 | -2.4854 |  | 11 | -3.4594
| 5.6 | -2.4854 |  | 11 | -3.4594
| 5.6 | -2.4854 |  | 11 | -3.4594
| 8 | -3 |  | 11 | -3.4594
| 8 | -3 |  | 11 | -3.4594
| 8 | -3 |  | 11 | -3.4594
| 8 | -3 |  | 11 | -3.4594
| 8 | -3 |  | 11 | -3.4594
| 8 | -3 |  | 16 | -4
| 8 | -3 |  | 16 | -4
| 8 | -3 |  | 16 | -4
| 11 | -3.4594 |  | 16 | -4
| 11 | -3.4594 |  | 16 | -4
| 11 | -3.4594 |  | 16 | -4
| 11 | -3.4594 |  | 16 | -4
| 11 | -3.4594 |  | 22 | -4.4594
| 11 | -3.4594 |  | 22 | -4.4594
| 11 | -3.4594 |  | 22 | -4.4594
| 11 | -3.4594 |  | 22 | -4.4594
| 16 | -4 |  | 22 | -4.4594
| 16 | -4 |  | 22 | -4.4594
| 16 | -4 |  | 22 | -4.4594
| 16 | -4 |  | 22 | -4.4594
| 16 | -4 |  | 22 | -4.4594
| 16 | -4 |  | 22 | -4.4594
| 16 | -4 |  | 22 | -4.4594
| 16 | -4 |  | 22 | -4.4594
| 16 | -4 |  | 22 | -4.4594
| 16 | -4 |  | 22 | -4.4594
| 16 | -4 |  | 22 | -4.4594
| 16 | -4 |  | 22 | -4.4594
| 22 | -4.4594 |  | 32 | -5
| 22 | -4.4594 |  | 32 | -5
| 22 | -4.4594 |  | 32 | -5
| 22 | -4.4594 |  | 32 | -5
| 22 | -4.4594 |  | 32 | -5
| 22 | -4.4594 |  | 32 | -5
| 22 | -4.4594 |  | 32 | -5
| 22 | -4.4594 |  | 32 | -5
| 22 | -4.4594 |  | 32 | -5
| 22 | -4.4594 |  | 32 | -5
| 22 | -4.4594 |  | 32 | -5
| 32 | -5 |  | 32 | -5
| 32 | -5 |  | 32 | -5
| 32 | -5 |  | 32 | -5
| 32 | -5 |  | 32 | -5
| 32 | -5 |  | 32 | -5
| 32 | -5 |  | 32 | -5
| 32 | -5 |  | 45 | -5.4919
| 32 | -5 |  | 45 | -5.4919
| 32 | -5 |  | 45 | -5.4919
| 32 | -5 |  | 45 | -5.4919
| 32 | -5 |  | 45 | -5.4919
| 32 | -5 |  | 45 | -5.4919
| 32 | -5 |  | 45 | -5.4919
| 32 | -5 |  | 45 | -5.4919
| 32 | -5 |  | 45 | -5.4919
| 45 | -5.4919 |  | 45 | -5.4919
| 45 | -5.4919 |  | 45 | -5.4919
| 45 | -5.4919 |  | 45 | -5.4919
| 45 | -5.4919 |  | 64 | -6
| 45 | -5.4919 |  | 64 | -6
| 45 | -5.4919 |  | 64 | -6
| 45 | -5.4919 |  | 64 | -6
| 45 | -5.4919 |  | 64 | -6
| 45 | -5.4919 |  | 64 | -6
| 45 | -5.4919 |  | 64 | -6
| 45 | -5.4919 |  | 90 | -6.4919
| 64 | -6 |  | 90 | -6.4919
| 64 | -6 |  | 90 | -6.4919
| 64 | -6 |  | 90 | -6.4919
| 64 | -6 |  | 90 | -6.4919
| 64 | -6 |  | 90 | -6.4919
| 90 | -6.4919 |  | 90 | -6.4919
| 90 | -6.4919 |  | 128 | -7
| 90 | -6.4919 |  | 128 | -7

## VERT VELOCITY
Enter data into unshaded cells with border, copy rows as needed
Stream: | Issaquah Creek
Date: | 2006-04-08
Cross-section: | 4
Cross stream station (m)* | Total depth (m) | Depth of measurement (m) | Current velocity (m/s) | ln(z)
5.75 | 0.3 | 0.03 | 0.46939 | -3.5066
5.75 | 0.3 | 0.06 | 0.65532 | -2.8134
5.75 | 0.3 | 0.09 | 0.70104 | -2.4079
5.75 | 0.3 | 0.12 | 0.85344 | -2.1203
5.75 | 0.3 | 0.15 | 0.91135 | -1.8971
5.75 | 0.3 | 0.18 | 0.93269 | -1.7148
5.75 | 0.3 | 0.21 | 0.96622 | -1.5606
5.75 | 0.3 | 0.24 | 0.9906 | -1.4271
5.75 | 0.3 | 0.27 | 1.0119 | -1.3093
5.75 | 0.3 | 0.3 | 1.01 | -1.204
*measured from wet edge